## Actual Surveys
Actual Wellpath Geographic Report - including Position Uncertainty
Report by Baker Hughes |  |  |  | 05/Dec/2020 at 07:20 using WellArchitect 6.0 | [5 empty] | Projection System |  |  |  |  | WGS84 / UTM Zone 43 North
Operator |  |  |  | Sun Petrochemicals Pvt Ltd. | [5 empty] | North Reference |  |  |  |  | Grid
Area |  |  |  | GUJARAT | [5 empty] | Scale |  |  |  |  | 1.0004
Field |  |  |  | Cambay, Bhaskar Field (CB-10) | [5 empty] | Convergence at Slot |  |  |  |  | 0.96 West
Facility |  |  |  | BH-N2 | [5 empty] | Horizontal Reference Point |  |  |  |  | Facility Center
Slot |  |  |  | Slot#1 | [5 empty] | Vertical Reference Point |  |  |  |  | Rig#27 (RKB)
Well |  |  |  | BH-N2 | [5 empty] | MD Reference Point |  |  |  |  | Rig#27 (RKB)
Wellbore |  |  |  | BH-N2_AWB | [5 empty] | Field Vertical Reference |  |  |  |  | Mean Sea Level
Wellpath |  |  |  | BH-N2_AWP | [5 empty] | Rig#27 (RKB) To Facility Vertical Datum |  |  |  |  | 4.87 m
Wellbore last revised |  |  |  | 11/22/2020 | [5 empty] | Rig#27 (RKB) To Mean Sea Level |  |  |  |  | 12.17 m
Sidetrack from |  |  |  | (none) | [5 empty] | Rig#27 (RKB) to Ground Level at Slot (Slot#1) |  |  |  |  | 4.87 m
User |  |  |  | ADVMANAGER | [5 empty] | Section Origin X |  |  |  |  | E 0.00 m
Calculation method |  |  |  | Minimum curvature | [5 empty] | Section Origin Y |  |  |  |  | N 0.00 m
Declination |  |  |  | Magnetic North is 0.34 degrees East of True North | [5 empty] | Section Azimuth |  |  |  |  | 300.94°
Ellipse Confidence Limit |  |  |  | 2.00Std Dev | [5 empty] | Surface Position Uncertainty |  |  |  |  | included
Database |  |  |  | WellArchitectDB | [5 empty] | Ellipse Starting MD |  |  |  |  | 4.87 m
|  |  |  | Local North |  | Local East |  | Grid East |  | Grid North |  | Latitude |  |  | Longitude |  |  | Horiz Uncert 1sd |  | Vert Uncert 1sd
|  |  |  | [m] |  | [m] |  | [m] |  | [m] | [7 empty] | [m] |  | [m]
Slot Location |  |  |  | 0 |  | 0 |  | 240966.62 |  | 2476636.5 |  | 22°22'34.4100"N |  |  | 72°29'3.7700"E |  |  | 0.61 |  | 0.305
Facility Reference Pt | [7 empty] | 240966.62 |  | 2476636.5 |  | 22°22'34.4100"N |  |  | 72°29'3.7700"E |  |  | 2.5 |  | 0.914
Field Reference Pt | [7 empty] | 240556.31 |  | 2476526.1 |  | 22°22'30.6000"N |  |  | 72°28'49.5000"E
Start MD | End MD | Positional Uncertainty Model |  |  |  |  | Log Name / Comment |  |  |  |  | Wellbore | [7 empty] | Survey Date
[m] | [m]
4.87 | 1555 | BH NaviTrak (2019) (Standard) |  |  |  |  | BH_8.5IN_MWD SURVEY<511.48-1538.63> |  |  |  |  | BH-N2_AWB | [7 empty] | 22/Nov/2020
Target Name |  |  | MD | TVD | North | East | Grid East | Grid North | Latitude | Longitude | Shape | Comment
|  |  | [m] | [m] | [m] | [m] | [m] | [m]
BH-N2_Target Pay Zone |  |  | N/A | 1382.17 | 146.53 | -244.47 | 240722.05 | 2476783.09 | 22°22'39.0400"N | 72°28'55.1400"E | circle
String / Diameter |  |  |  | Start MD | End MD | Interval | Start TVD | End TVD | Start N/S | Start E/W | End N/S | End E/W | Wellbore
|  |  |  | [m] | [m] | [m] | [m] | [m] | [m] | [m] | [m] | [m]
13.375in Conductor |  |  |  | 4.87 | 45 | 40.13 | 4.87 | 45 | 0 | 0 | 0 | 0 | BH-N2_AWB
12.25in Open Hole |  |  |  | 4.87 | 502 | 497.13 | 4.87 | 502 | 0 | 0 | 0.45 | 0.62 | BH-N2_AWB
9.625in Casing |  |  |  | 4.87 | 496.5 | 491.63 | 4.87 | 496.5 | 0 | 0 | 0.44 | 0.6 | BH-N2_AWB
MD | Inclination | Azimuth | TVD | TVDSS | North | East | Grid East | Grid North | Latitude | Longitude | DLS | Toolface | Build Rate | Turn Rate | Vert Sect | Major Semi | Minor Semi | Vert Semi | Minor Azim | Comments
[m] | [°] | [°] | [m] | [m] | [m] | [m] | [m] | [m] |  |  | [°/30m] | [°] | [°/30m] | [°/30m] | [m] | [m] | [m] | [m] | [°]
0 | 0 | 53.58 | 0 | -12.17 | 0 | 0 | 240966.62 | 2476636.49 | 22°22'34.4100"N | 72°29'3.7700"E | 0 | 0 | 0 | 0 | 0 | 0 | 0 | 0 | 0
4.87 | 0 | 53.58 | 4.87 | -7.3 | 0 | 0 | 240966.62 | 2476636.49 | 22°22'34.4100"N | 72°29'3.7700"E | 0 | 0 | 0 | 0 | 0 | 5.15 | 5.15 | 1.93 | 0
511.48 | 0.18 | 53.58 | 511.48 | 499.31 | 0.47 | 0.64 | 240967.26 | 2476636.97 | 22°22'34.4257"N | 72°29'3.7921"E | 0.01 | -59.218 | 0.01 | 0 | -0.31 | 5.46 | 5.46 | 2.13 | 143.462 | 8.5" NTK Surveys
533.09 | 0.32 | 23.26 | 533.09 | 520.92 | 0.55 | 0.69 | 240967.31 | 2476637.04 | 22°22'34.4282"N | 72°29'3.7938"E | 0.26 | -97.55 | 0.19 | -42.09 | -0.31 | 5.49 | 5.48 | 2.14 | 323.428 | 8.5" NTK Surveys
549.43 | 0.8 | 309.07 | 549.43 | 537.26 | 0.66 | 0.62 | 240967.24 | 2476637.16 | 22°22'34.4319"N | 72°29'3.7913"E | 1.43 | -13.887 | 0.88 | -136.21 | -0.19 | 5.51 | 5.5 | 2.15 | 323.46 | 8.5" NTK Surveys
580.18 | 3.44 | 298.38 | 580.15 | 567.98 | 1.24 | -0.36 | 240966.26 | 2476637.73 | 22°22'34.4500"N | 72°29'3.7568"E | 2.59 | -3.427 | 2.58 | -10.43 | 0.94 | 5.55 | 5.54 | 2.16 | 348.44 | 8.5" NTK Surveys
607.8 | 5.15 | 297.24 | 607.7 | 595.53 | 2.2 | -2.19 | 240964.43 | 2476638.69 | 22°22'34.4802"N | 72°29'3.6922"E | 1.86 | 12.832 | 1.86 | -1.24 | 3.01 | 5.6 | 5.58 | 2.17 | 19.023 | 8.5" NTK Surveys
637.93 | 6.35 | 299.7 | 637.67 | 625.5 | 3.64 | -4.84 | 240961.78 | 2476640.14 | 22°22'34.5257"N | 72°29'3.5988"E | 1.22 | 5.536 | 1.19 | 2.45 | 6.02 | 5.64 | 5.62 | 2.18 | 21.296 | 8.5" NTK Surveys
666.11 | 8.04 | 300.87 | 665.63 | 653.46 | 5.43 | -7.88 | 240958.73 | 2476641.92 | 22°22'34.5821"N | 72°29'3.4913"E | 1.81 | -0.786 | 1.8 | 1.25 | 9.55 | 5.69 | 5.66 | 2.19 | 22.459 | 8.5" NTK Surveys
695.65 | 10.41 | 300.69 | 694.79 | 682.62 | 7.85 | -11.95 | 240954.66 | 2476644.35 | 22°22'34.6586"N | 72°29'3.3477"E | 2.41 | -5.054 | 2.41 | -0.18 | 14.29 | 5.74 | 5.71 | 2.21 | 24.311 | 8.5" NTK Surveys
723.41 | 12.26 | 299.92 | 722 | 709.83 | 10.6 | -16.66 | 240949.95 | 2476647.1 | 22°22'34.7454"N | 72°29'3.1814"E | 2.01 | 3.667 | 2 | -0.83 | 19.74 | 5.79 | 5.75 | 2.22 | 25.676 | 8.5" NTK Surveys
753.36 | 14.04 | 300.39 | 751.17 | 739 | 14.02 | -22.55 | 240944.06 | 2476650.52 | 22°22'34.8535"N | 72°29'2.9735"E | 1.79 | -8.801 | 1.78 | 0.47 | 26.55 | 5.84 | 5.8 | 2.23 | 25.99 | 8.5" NTK Surveys
781.6 | 15.34 | 299.63 | 778.48 | 766.31 | 17.6 | -28.76 | 240937.85 | 2476654.1 | 22°22'34.9665"N | 72°29'2.7546"E | 1.4 | 19.502 | 1.38 | -0.81 | 33.71 | 5.9 | 5.85 | 2.25 | 25.997 | 8.5" NTK Surveys
810.2 | 16.9 | 301.52 | 805.96 | 793.79 | 21.65 | -35.59 | 240931.02 | 2476658.15 | 22°22'35.0943"N | 72°29'2.5135"E | 1.73 | 7.515 | 1.64 | 1.98 | 41.65 | 5.95 | 5.91 | 2.27 | 25.415 | 8.5" NTK Surveys
838.44 | 18.62 | 302.23 | 832.85 | 820.68 | 26.2 | -42.9 | 240923.7 | 2476662.7 | 22°22'35.2382"N | 72°29'2.2552"E | 1.84 | -20.499 | 1.83 | 0.75 | 50.27 | 6 | 5.97 | 2.28 | 24.272 | 8.5" NTK Surveys
867.12 | 20.61 | 300.13 | 859.87 | 847.7 | 31.17 | -51.14 | 240915.46 | 2476667.68 | 22°22'35.3955"N | 72°29'1.9643"E | 2.21 | -12.159 | 2.08 | -2.2 | 59.89 | 6.05 | 6.04 | 2.3 | 21.207 | 8.5" NTK Surveys
896.15 | 21.62 | 299.54 | 886.95 | 874.78 | 36.37 | -60.21 | 240906.38 | 2476672.88 | 22°22'35.5596"N | 72°29'1.6442"E | 1.07 | 36.336 | 1.04 | -0.61 | 70.35 | 6.11 | 6.11 | 2.33 | 0.613 | 8.5" NTK Surveys
926.38 | 22.13 | 300.53 | 915 | 902.83 | 42.01 | -69.96 | 240896.63 | 2476678.53 | 22°22'35.7376"N | 72°29'1.3001"E | 0.62 | 44.72 | 0.51 | 0.98 | 81.61 | 6.19 | 6.17 | 2.35 | 307.401 | 8.5" NTK Surveys
954.05 | 22.48 | 301.43 | 940.6 | 928.43 | 47.42 | -78.97 | 240887.62 | 2476683.93 | 22°22'35.9084"N | 72°29'0.9823"E | 0.53 | -20.355 | 0.38 | 0.98 | 92.11 | 6.27 | 6.22 | 2.37 | 303.397 | 8.5" NTK Surveys
983.45 | 23.04 | 300.9 | 967.71 | 955.54 | 53.3 | -88.7 | 240877.88 | 2476689.82 | 22°22'36.0944"N | 72°29'0.6387"E | 0.61 | -28.069 | 0.57 | -0.54 | 103.48 | 6.36 | 6.28 | 2.4 | 302.233 | 8.5" NTK Surveys
1011.5 | 23.3 | 300.55 | 993.5 | 981.33 | 58.94 | -98.19 | 240868.39 | 2476695.46 | 22°22'36.2726"N | 72°29'0.3038"E | 0.31 | 72.653 | 0.28 | -0.37 | 114.52 | 6.45 | 6.33 | 2.43 | 301.681 | 8.5" NTK Surveys
1041.51 | 23.43 | 301.57 | 1021.05 | 1008.88 | 65.08 | -108.38 | 240858.19 | 2476701.61 | 22°22'36.4666"N | 72°28'59.9439"E | 0.42 | -25.927 | 0.13 | 1.02 | 126.42 | 6.55 | 6.39 | 2.46 | 301.36 | 8.5" NTK Surveys
1070.93 | 24.2 | 300.66 | 1047.96 | 1035.79 | 71.22 | -118.55 | 240848.02 | 2476707.75 | 22°22'36.6606"N | 72°28'59.5848"E | 0.87 | 26.113 | 0.79 | -0.93 | 138.3 | 6.65 | 6.46 | 2.49 | 301.181 | 8.5" NTK Surveys
1098.38 | 24.36 | 300.85 | 1072.98 | 1060.81 | 76.99 | -128.25 | 240838.31 | 2476713.52 | 22°22'36.8429"N | 72°28'59.2424"E | 0.19 | -162.58 | 0.17 | 0.21 | 149.59 | 6.75 | 6.52 | 2.52 | 301.042 | 8.5" NTK Surveys
1126.76 | 23.67 | 300.31 | 1098.91 | 1086.74 | 82.87 | -138.2 | 240828.36 | 2476719.4 | 22°22'37.0285"N | 72°28'58.8915"E | 0.77 | -173.752 | -0.73 | -0.57 | 161.14 | 6.86 | 6.58 | 2.56 | 300.916 | 8.5" NTK Surveys
1155.82 | 22.82 | 300.07 | 1125.61 | 1113.44 | 88.64 | -148.11 | 240818.45 | 2476725.17 | 22°22'37.2106"N | 72°28'58.5416"E | 0.88 | 19.286 | -0.88 | -0.25 | 172.61 | 6.97 | 6.65 | 2.59 | 300.792 | 8.5" NTK Surveys
1183.17 | 23.01 | 300.24 | 1150.8 | 1138.63 | 93.99 | -157.32 | 240809.24 | 2476730.52 | 22°22'37.3795"N | 72°28'58.2167"E | 0.22 | -32.08 | 0.21 | 0.19 | 183.25 | 7.08 | 6.71 | 2.63 | 300.692 | 8.5" NTK Surveys
1214.28 | 23.64 | 299.26 | 1179.37 | 1167.2 | 100.1 | -168.01 | 240798.54 | 2476736.63 | 22°22'37.5723"N | 72°28'57.8393"E | 0.71 | -9.98 | 0.61 | -0.95 | 195.57 | 7.21 | 6.78 | 2.67 | 300.571 | 8.5" NTK Surveys
1241.93 | 23.87 | 299.16 | 1204.68 | 1192.51 | 105.53 | -177.73 | 240788.81 | 2476742.07 | 22°22'37.7437"N | 72°28'57.4963"E | 0.25 | -34.756 | 0.25 | -0.11 | 206.7 | 7.33 | 6.85 | 2.71 | 300.448 | 8.5" NTK Surveys
1273 | 24.1 | 298.77 | 1233.06 | 1220.89 | 111.65 | -188.78 | 240777.76 | 2476748.19 | 22°22'37.9365"N | 72°28'57.1066"E | 0.27 | 109.873 | 0.22 | -0.38 | 219.32 | 7.47 | 6.93 | 2.75 | 300.309 | 8.5" NTK Surveys
1299.34 | 23.8 | 300.93 | 1257.13 | 1244.96 | 116.97 | -198.06 | 240768.48 | 2476753.51 | 22°22'38.1044"N | 72°28'56.7793"E | 1.06 | 84.44 | -0.34 | 2.46 | 230.01 | 7.59 | 7 | 2.79 | 300.244 | 8.5" NTK Surveys
1329.39 | 23.85 | 302.09 | 1284.62 | 1272.45 | 123.31 | -208.4 | 240758.13 | 2476759.86 | 22°22'38.3050"N | 72°28'56.4140"E | 0.47 | 56.653 | 0.05 | 1.16 | 242.15 | 7.73 | 7.07 | 2.84 | 300.271 | 8.5" NTK Surveys
1356.76 | 23.99 | 302.61 | 1309.64 | 1297.47 | 129.25 | -217.78 | 240748.75 | 2476765.8 | 22°22'38.4929"N | 72°28'56.0828"E | 0.28 | 74.803 | 0.15 | 0.57 | 253.24 | 7.86 | 7.15 | 2.88 | 300.341 | 8.5" NTK Surveys
1385.38 | 24.01 | 302.79 | 1335.79 | 1323.62 | 135.54 | -227.58 | 240738.95 | 2476772.09 | 22°22'38.6920"N | 72°28'55.7368"E | 0.08 | -98.371 | 0.02 | 0.19 | 264.88 | 7.99 | 7.22 | 2.92 | 300.428 | 8.5" NTK Surveys
1414.52 | 23.9 | 300.71 | 1362.42 | 1350.25 | 141.77 | -237.63 | 240728.88 | 2476778.32 | 22°22'38.8889"N | 72°28'55.3815"E | 0.88 | 68.579 | -0.11 | -2.14 | 276.71 | 8.13 | 7.3 | 2.97 | 300.471 | 8.5" NTK Surveys
1444.43 | 23.94 | 300.96 | 1389.76 | 1377.59 | 147.98 | -248.05 | 240718.47 | 2476784.54 | 22°22'39.0853"N | 72°28'55.0140"E | 0.11 | 124.037 | 0.04 | 0.25 | 288.84 | 8.28 | 7.38 | 3.02 | 300.469 | 8.5" NTK Surveys
1471.53 | 23.88 | 301.18 | 1414.54 | 1402.37 | 153.65 | -257.46 | 240709.05 | 2476790.21 | 22°22'39.2644"N | 72°28'54.6818"E | 0.12 | 126.217 | -0.07 | 0.24 | 299.82 | 8.42 | 7.46 | 3.07 | 300.471 | 8.5" NTK Surveys
1503.72 | 23.61 | 302.11 | 1444 | 1431.83 | 160.45 | -268.49 | 240698.01 | 2476797.01 | 22°22'39.4794"N | 72°28'54.2922"E | 0.43 | 90.38 | -0.25 | 0.87 | 312.78 | 8.58 | 7.55 | 3.13 | 300.497 | 8.5" NTK Surveys
1530.94 | 23.61 | 302.94 | 1468.94 | 1456.77 | 166.31 | -277.68 | 240688.82 | 2476802.88 | 22°22'39.6649"N | 72°28'53.9675"E | 0.37 | 114.186 | 0 | 0.91 | 323.68 | 8.72 | 7.63 | 3.17 | 300.549 | 8.5" NTK Surveys
1538.63 | 23.45 | 303.85 | 1475.99 | 1463.82 | 168 | -280.25 | 240686.25 | 2476804.57 | 22°22'39.7185"N | 72°28'53.8769"E | 1.55 | 103.133 | -0.62 | 3.55 | 326.74 | 8.76 | 7.65 | 3.19 | 300.568 | 8.5" NTK Surveys
1555 | 23.4 | 304.4 | 1491.01 | 1478.84 | 171.65 | -285.63 | 240680.87 | 2476808.22 | 22°22'39.8342"N | 72°28'53.6865"E | 0 | N/A | -0.09 | 1.01 | 333.24 | 8.85 | 7.7 | 3.22 | 300.629 | Projection at Bit