## Planned WGR
Actual Wellpath Geographic Report - including Position Uncertainty
Report by Baker Hughes |  |  |  | 23/Jan/2021 at 08:28 using WellArchitect 6.0 | [5 empty] | Projection System |  |  |  |  | WGS84 / UTM Zone 43 North
Operator |  |  |  | Sun Petrochemicals Pvt Ltd. | [5 empty] | North Reference |  |  |  |  | Grid
Area |  |  |  | GUJARAT | [5 empty] | Scale |  |  |  |  | 1.0004
Field |  |  |  | Cambay, Bhaskar Field (CB-10) | [5 empty] | Convergence at Slot |  |  |  |  | 0.96 West
Facility |  |  |  | BH-T2 | [5 empty] | Horizontal Reference Point |  |  |  |  | Slot
Slot |  |  |  | Slot#1 | [5 empty] | Vertical Reference Point |  |  |  |  | Rig#27 (RKB)
Well |  |  |  | BH-T2 | [5 empty] | MD Reference Point |  |  |  |  | Rig#27 (RKB)
Wellbore |  |  |  | BH-T2_AWB | [5 empty] | Field Vertical Reference |  |  |  |  | Mean Sea Level
Wellpath |  |  |  | BH-T2_AWP_Def Surveys | [5 empty] | Rig#27 (RKB) To Facility Vertical Datum |  |  |  |  | 4.87 m
Wellbore last revised |  |  |  | 01/14/2021 | [5 empty] | Rig#27 (RKB) To Mean Sea Level |  |  |  |  | 13.37 m
Sidetrack from |  |  |  | (none) | [5 empty] | Rig#27 (RKB) to Ground Level at Slot (Slot#1) |  |  |  |  | 4.87 m
User |  |  |  | ADVMANAGER | [5 empty] | Section Origin X |  |  |  |  | E 0.00 m
Calculation method |  |  |  | Minimum curvature | [5 empty] | Section Origin Y |  |  |  |  | N 0.00 m
Declination |  |  |  | Magnetic North is 0.35 degrees East of True North | [5 empty] | Section Azimuth |  |  |  |  | 355.94°
Ellipse Confidence Limit |  |  |  | 2.00Std Dev | [5 empty] | Surface Position Uncertainty |  |  |  |  | included
Database |  |  |  | WellArchitectDB | [5 empty] | Ellipse Starting MD |  |  |  |  | 4.87 m
|  |  |  | Local North |  | Local East |  | Grid East |  | Grid North |  | Latitude |  |  | Longitude |  |  | Horiz Uncert 1sd |  | Vert Uncert 1sd
|  |  |  | [m] |  | [m] |  | [m] |  | [m] | [7 empty] | [m] |  | [m]
Slot Location |  |  |  | 0 |  | 0 |  | 240967 |  | 2477480.4 |  | 22°23'1.8300"N |  |  | 72°29'3.2900"E |  |  | 0.61 |  | 0.305
Facility Reference Pt | [7 empty] | 240967 |  | 2477480.4 |  | 22°23'1.8300"N |  |  | 72°29'3.2900"E |  |  | 2.5 |  | 0.914
Field Reference Pt | [7 empty] | 240556.31 |  | 2476526.1 |  | 22°22'30.6000"N |  |  | 72°28'49.5000"E
Start MD | End MD | Positional Uncertainty Model |  |  |  |  | Log Name / Comment |  |  |  |  | Wellbore | [7 empty] | Survey Date
[m] | [m]
4.87 | 1533 | BH NaviTrak (2019) (Standard) |  |  |  |  | BH_NTK-MWD_8.5IN_<521.02-1516.38> |  |  |  |  | BH-T2_AWB | [7 empty] | 14/Jan/2021
Target Name |  |  | MD | TVD | North | East | Grid East | Grid North | Latitude | Longitude | Shape | Comment
|  |  | [m] | [m] | [m] | [m] | [m] | [m]
BH-T2_Target Pay Zone |  |  | N/A | 1389.37 | 163.24 | -11.57 | 240955.42 | 2477643.72 | 22°23'7.1300"N | 72°29'2.7900"E | circle
String / Diameter |  |  |  | Start MD | End MD | Interval | Start TVD | End TVD | Start N/S | Start E/W | End N/S | End E/W | Wellbore
|  |  |  | [m] | [m] | [m] | [m] | [m] | [m] | [m] | [m] | [m]
8.5in Open Hole |  |  |  | 515 | 1550 | 1035 | 515 | N/A | -0.73 | -0.18 | N/A | N/A | BH-T2_AWB
9.625in Casing |  |  |  | 4.87 | 509.51 | 504.64 | 4.87 | 509.51 | 0 | 0 | -0.71 | -0.18 | BH-T2_AWB
MD | Inclination | Azimuth | TVD | TVDSS | North | East | Grid East | Grid North | Latitude | Longitude | DLS | Toolface | Build Rate | Turn Rate | Vert Sect | Major Semi | Minor Semi | Vert Semi | Minor Azim | Comments
[m] | [°] | [°] | [m] | [m] | [m] | [m] | [m] | [m] |  |  | [°/30m] | [°] | [°/30m] | [°/30m] | [m] | [m] | [m] | [m] | [°]
0 | 0 | 194.18 | 0 | -13.37 | 0 | 0 | 240967 | 2477480.4 | 22°23'1.8300"N | 72°29'3.2900"E | 0 | 0 | 0 | 0 | 0 | 0 | 0 | 0 | 0
4.87 | 0 | 194.18 | 4.87 | -8.5 | 0 | 0 | 240967 | 2477480.4 | 22°23'1.8300"N | 72°29'3.2900"E | 0 | 0 | 0 | 0 | 0 | 5.15 | 5.15 | 1.93 | 0
521.02 | 0.17 | 194.18 | 521.02 | 507.65 | -0.74 | -0.19 | 240966.81 | 2477479.66 | 22°23'1.8058"N | 72°29'3.2839"E | 0.01 | 146.328 | 0.01 | 0 | -0.73 | 5.47 | 5.47 | 2.14 | 104.216
549.48 | 0.6 | 331.47 | 549.48 | 536.11 | -0.65 | -0.27 | 240966.73 | 2477479.75 | 22°23'1.8086"N | 72°29'3.2810"E | 0.77 | 20.628 | 0.45 | 144.72 | -0.63 | 5.51 | 5.5 | 2.15 | 289.342
578.48 | 2.63 | 347.49 | 578.47 | 565.1 | 0.13 | -0.49 | 240966.51 | 2477480.53 | 22°23'1.8340"N | 72°29'3.2729"E | 2.13 | 3.6 | 2.1 | 16.57 | 0.16 | 5.55 | 5.54 | 2.16 | 294.672
607.78 | 5.11 | 349.24 | 607.7 | 594.33 | 2.07 | -0.88 | 240966.12 | 2477482.47 | 22°23'1.8968"N | 72°29'3.2582"E | 2.54 | -9.188 | 2.54 | 1.79 | 2.13 | 5.6 | 5.58 | 2.17 | 273.081
637.37 | 6.59 | 347.16 | 637.13 | 623.76 | 5.02 | -1.5 | 240965.5 | 2477485.42 | 22°23'1.9923"N | 72°29'3.2347"E | 1.52 | 0.435 | 1.5 | -2.11 | 5.11 | 5.65 | 5.62 | 2.18 | 266.534
665 | 8.3 | 347.25 | 664.53 | 651.16 | 8.51 | -2.29 | 240964.71 | 2477488.92 | 22°23'2.1054"N | 72°29'3.2049"E | 1.86 | 27.504 | 1.86 | 0.1 | 8.65 | 5.69 | 5.66 | 2.19 | 265.096
694.86 | 9.65 | 351.37 | 694.02 | 680.65 | 13.09 | -3.14 | 240963.85 | 2477493.5 | 22°23'2.2537"N | 72°29'3.1725"E | 1.5 | 42.32 | 1.36 | 4.14 | 13.28 | 5.74 | 5.7 | 2.21 | 264.138
723.75 | 10.68 | 356.25 | 722.46 | 709.09 | 18.15 | -3.68 | 240963.32 | 2477498.56 | 22°23'2.4181"N | 72°29'3.1507"E | 1.39 | 24.001 | 1.07 | 5.07 | 18.37 | 5.78 | 5.75 | 2.22 | 84.235
752.33 | 11.22 | 357.48 | 750.52 | 737.15 | 23.57 | -3.98 | 240963.02 | 2477503.99 | 22°23'2.5941"N | 72°29'3.1372"E | 0.62 | -11.985 | 0.57 | 1.29 | 23.8 | 5.83 | 5.8 | 2.23 | 84.371
780.47 | 11.87 | 356.81 | 778.09 | 764.72 | 29.2 | -4.26 | 240962.74 | 2477509.61 | 22°23'2.7768"N | 72°29'3.1241"E | 0.71 | -1.718 | 0.69 | -0.71 | 29.43 | 5.87 | 5.84 | 2.25 | 84.326
808.9 | 12.37 | 356.74 | 805.88 | 792.51 | 35.16 | -4.59 | 240962.4 | 2477515.58 | 22°23'2.9703"N | 72°29'3.1089"E | 0.53 | -141.342 | 0.53 | -0.07 | 35.39 | 5.92 | 5.9 | 2.26 | 84.16
837.23 | 12.33 | 356.59 | 833.56 | 820.19 | 41.21 | -4.95 | 240962.05 | 2477521.63 | 22°23'3.1667"N | 72°29'3.0930"E | 0.05 | 37.928 | -0.04 | -0.16 | 41.45 | 5.97 | 5.95 | 2.28 | 83.677
866.39 | 12.54 | 357.34 | 862.04 | 848.67 | 47.48 | -5.28 | 240961.72 | 2477527.9 | 22°23'3.3704"N | 72°29'3.0778"E | 0.27 | 163.354 | 0.22 | 0.77 | 47.73 | 6.02 | 6.01 | 2.3 | 81.515
895.34 | 12.34 | 357.62 | 890.31 | 876.94 | 53.71 | -5.55 | 240961.44 | 2477534.13 | 22°23'3.5727"N | 72°29'3.0645"E | 0.22 | -84.702 | -0.21 | 0.29 | 53.97 | 6.07 | 6.07 | 2.32 | 12.498
923.64 | 12.43 | 354.19 | 917.95 | 904.58 | 59.76 | -5.99 | 240961.01 | 2477540.19 | 22°23'3.7692"N | 72°29'3.0458"E | 0.79 | -161.575 | 0.1 | -3.64 | 60.03 | 6.13 | 6.12 | 2.34 | 358.573
952.98 | 12.14 | 353.73 | 946.62 | 933.25 | 65.97 | -6.64 | 240960.35 | 2477546.4 | 22°23'3.9707"N | 72°29'3.0192"E | 0.31 | 44.793 | -0.3 | -0.47 | 66.27 | 6.19 | 6.17 | 2.36 | 356.651
980.8 | 12.89 | 356.98 | 973.77 | 960.4 | 71.97 | -7.13 | 240959.87 | 2477552.41 | 22°23'4.1656"N | 72°29'2.9988"E | 1.11 | 68.82 | 0.81 | 3.5 | 72.3 | 6.26 | 6.23 | 2.38 | 356.047
1010.85 | 13.03 | 358.53 | 1003.06 | 989.69 | 78.71 | -7.39 | 240959.61 | 2477559.14 | 22°23'4.3844"N | 72°29'2.9857"E | 0.37 | 54.758 | 0.14 | 1.55 | 79.03 | 6.33 | 6.29 | 2.41 | 356.058
1038.85 | 13.15 | 359.27 | 1030.33 | 1016.96 | 85.05 | -7.51 | 240959.48 | 2477565.49 | 22°23'4.5904"N | 72°29'2.9777"E | 0.22 | 88.348 | 0.13 | 0.79 | 85.37 | 6.4 | 6.34 | 2.43 | 356.277
1066.23 | 13.16 | 0.41 | 1056.99 | 1043.62 | 91.28 | -7.53 | 240959.47 | 2477571.72 | 22°23'4.7929"N | 72°29'2.9735"E | 0.28 | -164.953 | 0.01 | 1.25 | 91.58 | 6.47 | 6.4 | 2.45 | 356.546
1096.63 | 11.92 | 358.79 | 1086.67 | 1073.3 | 97.88 | -7.57 | 240959.43 | 2477578.32 | 22°23'5.0074"N | 72°29'2.9682"E | 1.27 | 153.844 | -1.22 | -1.6 | 98.17 | 6.55 | 6.46 | 2.48 | 356.765
1125.32 | 11.82 | 359.03 | 1114.74 | 1101.37 | 103.78 | -7.68 | 240959.31 | 2477584.23 | 22°23'5.1992"N | 72°29'2.9608"E | 0.12 | -53.386 | -0.1 | 0.25 | 104.06 | 6.63 | 6.53 | 2.51 | 356.839
1154.6 | 12 | 357.88 | 1143.39 | 1130.02 | 109.82 | -7.85 | 240959.15 | 2477590.27 | 22°23'5.3954"N | 72°29'2.9516"E | 0.31 | -142.653 | 0.18 | -1.18 | 110.1 | 6.71 | 6.59 | 2.54 | 356.911
1183.92 | 11.8 | 357.13 | 1172.08 | 1158.71 | 115.86 | -8.11 | 240958.89 | 2477596.31 | 22°23'5.5916"N | 72°29'2.9388"E | 0.26 | 19.676 | -0.2 | -0.77 | 116.14 | 6.79 | 6.66 | 2.57 | 356.916
1211.44 | 12.16 | 357.74 | 1199 | 1185.63 | 121.56 | -8.36 | 240958.63 | 2477602.02 | 22°23'5.7770"N | 72°29'2.9266"E | 0.42 | 45.128 | 0.39 | 0.66 | 121.85 | 6.87 | 6.72 | 2.59 | 356.909
1240.17 | 12.34 | 358.58 | 1227.08 | 1213.71 | 127.66 | -8.56 | 240958.44 | 2477608.12 | 22°23'5.9749"N | 72°29'2.9162"E | 0.26 | -111.387 | 0.19 | 0.88 | 127.94 | 6.95 | 6.79 | 2.62 | 356.941
1269.12 | 12.25 | 357.47 | 1255.37 | 1242 | 133.82 | -8.77 | 240958.22 | 2477614.28 | 22°23'6.1750"N | 72°29'2.9052"E | 0.26 | 48.599 | -0.09 | -1.15 | 134.1 | 7.03 | 6.86 | 2.66 | 356.973
1297.99 | 12.43 | 358.41 | 1283.57 | 1270.2 | 139.98 | -8.99 | 240958 | 2477620.45 | 22°23'6.3753"N | 72°29'2.8938"E | 0.28 | -40.532 | 0.19 | 0.98 | 140.27 | 7.12 | 6.93 | 2.69 | 356.998
1326.78 | 13.21 | 355.55 | 1311.64 | 1298.27 | 146.36 | -9.33 | 240957.66 | 2477626.83 | 22°23'6.5824"N | 72°29'2.8782"E | 1.05 | 174.835 | 0.81 | -2.98 | 146.65 | 7.21 | 7 | 2.72 | 356.98
1355.52 | 13.06 | 355.61 | 1339.63 | 1326.26 | 152.87 | -9.84 | 240957.16 | 2477633.34 | 22°23'6.7938"N | 72°29'2.8568"E | 0.16 | -21.383 | -0.16 | 0.06 | 153.19 | 7.3 | 7.07 | 2.76 | 356.901
1385.2 | 13.64 | 354.65 | 1368.51 | 1355.14 | 159.7 | -10.42 | 240956.57 | 2477640.17 | 22°23'7.0155"N | 72°29'2.8324"E | 0.63 | 167.791 | 0.59 | -0.97 | 160.04 | 7.4 | 7.14 | 2.79 | 356.795
1413.98 | 12.84 | 355.43 | 1396.52 | 1383.15 | 166.27 | -10.99 | 240956 | 2477646.74 | 22°23'7.2286"N | 72°29'2.8086"E | 0.85 | -45.198 | -0.83 | 0.81 | 166.63 | 7.49 | 7.22 | 2.83 | 356.701
1441.9 | 12.9 | 355.16 | 1423.74 | 1410.37 | 172.46 | -11.5 | 240955.49 | 2477652.94 | 22°23'7.4298"N | 72°29'2.7871"E | 0.09 | -141.47 | 0.06 | -0.29 | 172.85 | 7.58 | 7.29 | 2.86 | 356.63
1471.76 | 12.43 | 353.4 | 1452.87 | 1439.5 | 178.98 | -12.15 | 240954.84 | 2477659.46 | 22°23'7.6412"N | 72°29'2.7606"E | 0.61 | -132.348 | -0.47 | -1.77 | 179.39 | 7.68 | 7.37 | 2.9 | 356.525
1500.14 | 12.36 | 353.04 | 1480.59 | 1467.22 | 185.03 | -12.87 | 240954.12 | 2477665.51 | 22°23'7.8374"N | 72°29'2.7319"E | 0.11 | 97.951 | -0.07 | -0.38 | 185.47 | 7.78 | 7.44 | 2.94 | 356.398
1516.38 | 12.34 | 353.74 | 1496.46 | 1483.09 | 188.48 | -13.27 | 240953.72 | 2477668.96 | 22°23'7.9493"N | 72°29'2.7159"E | 0.28 | 100.101 | -0.04 | 1.29 | 188.94 | 7.83 | 7.49 | 2.96 | 356.329
1533 | 12.32 | 354.294 | 1512.69 | 1499.32 | 192.01 | -13.64 | 240953.35 | 2477672.49 | 22°23'8.0639"N | 72°29'2.7009"E | 0 | N/A | -0.04 | 1 | 192.49 | 7.89 | 7.53 | 2.99 | 356.273